## Strategies
CRS_code | CRS_description | implementation | affected variable | stock_activity_type_code | building_use_subtype_code | element_class_generic_name | material_name_JRC_CDW | LCS_EN15978 | amount_material_kg_per_building | activity_in_out | techflow_name_mmg | ind | CRS_impact | CRS_diffusion_2030_low | CRS_diffusion_2040_low | CRS_diffusion_2050_low | CRS_diffusion_2030_medium | CRS_diffusion_2040_medium | CRS_diffusion_2050_medium | CRS_diffusion_2030_high | CRS_diffusion_2040_high | CRS_diffusion_2050_high | Comments
1.1 | Optimise the use of space in buildings | stock | Average living area of residential buildings per person is reduced by a percentage compared to the expected increase (business-as-usual). 1% diffusion therefore means a 1% reduction compared to the business-as-usual. | n/a | n/a | n/a | n/a | n/a | n/a | n/a | n/a | n/a | n/a | 3 | 5 | 10 | 5 | 10 | 20 | 10 | 20 | 30 | Assumptions for 2050 derived from Eucalc.
1.2 | Re-designing buildings for a denser use | [21 empty] | The effect of this strategy is indirectly included in 1.1, therefore not modelled explicitely.
2.1 | Extend building lifetime through renovation and repurposing | stock | The number of demolitions is reduced by a percentage. These buildings get a deep refurbishment instead of building demolished. 10% diffusion means that 10% of buildings that are about to be demolished in a specific year are "saved" from demolition (repurposed). | n/a | n/a | n/a | n/a | n/a | n/a | n/a | n/a | n/a | n/a | 10 | 20 | 30 | 20 | 40 | 60 | 30 | 60 | 90 | Only 30% maximum is due to technical measures, the rest (30-60%) is achieved by shifting mindset/economic incentives.
2.2 | Vacancy reduction | stock | A percentage of empty dwellings get a deep refurbishment and are used instead of building new. 10% diffusion means that 10% of empty dwellings in that specific year are used. | n/a | n/a | n/a | n/a | n/a | n/a | n/a | n/a | n/a | n/a | 5 | 10 | 15 | 10 | 20 | 30 | 15 | 30 | 45 | Old diffusion data divided by 2 to account for the fact that half the spaces are not actually empty.
2.3 | Design for flexibility and adaptability | [21 empty] | No reduction potential in the time frame (benefits would be after 2050), so not explicitely modelled.
3.1.1 | Material use optimisation in structural design | preprocessing | Building construction is optimized. Less material is needed, which which leads to less emissions. A diffusion of 5% means that 5% of buildings are built or renovated with material optimisation techniques. | ['NEW', 'REF'] | * | ['External walls'] | ['Concrete'] | * | TRUE | * | * | * | 33 | 5 | 20 | 35 | 15 | 35 | 55 | 25 | 55 | 85
3.1.2 | Material use optimisation in structural design | preprocessing | Building construction is optimized. Less material is needed, which which leads to less emissions. A diffusion of 5% means that 5% of buildings are built or renovated with material optimisation techniques. | ['NEW', 'REF'] | * | ['Internal walls'] | ['Concrete'] | * | TRUE | * | * | * | 21 | 5 | 20 | 35 | 15 | 35 | 55 | 25 | 55 | 85
3.1.3 | Material use optimisation in structural design | preprocessing | Building construction is optimized. Less material is needed, which which leads to less emissions. A diffusion of 5% means that 5% of buildings are built or renovated with material optimisation techniques. | ['NEW', 'REF'] | * | ['Storey floors', 'Roofs', 'Substructure'] | ['Concrete'] | * | TRUE | * | * | * | 8 | 5 | 20 | 35 | 15 | 35 | 55 | 25 | 55 | 85
3.1.4 | Material use optimisation in structural design | preprocessing | Building construction is optimized. Less material is needed, which which leads to less emissions. A diffusion of 5% means that 5% of buildings are built or renovated with material optimisation techniques. | ['NEW', 'REF'] | * | ['External walls', 'Internal walls', 'Storey floors', 'Roofs', 'Substructure'] | ['Steel'] | * | TRUE | * | * | * | 25 | 5 | 20 | 35 | 15 | 35 | 55 | 25 | 55 | 85
3.1.5 | Material use optimisation in structural design | preprocessing | Building construction is optimized. Less material is needed, which which leads to less emissions. A diffusion of 5% means that 5% of buildings are built or renovated with material optimisation techniques. | ['NEW', 'REF'] | * | ['External walls', 'Internal walls', 'Storey floors', 'Roofs', 'Substructure'] | ['Aluminium'] | * | TRUE | * | * | * | 13 | 5 | 20 | 35 | 15 | 35 | 55 | 25 | 55 | 85
3.2 | Offsite construction | preprocessing | Offsite construction (e.g. prefabricated building elements) can be more efficient and reduces emissions from the manufacturing stage of certain materials. A diffusion of 10% means that 10% of the quantity of material needed is produced offsite. | * | ['SFH', 'MFH', 'ABL'] | * | ['Concrete'] | ['A1-3', 'B5', 'B4'] | FALSE | ['MATERIAL_IN', 'MATERIAL_LOSS_IN', 'PROCESS'] | * | ['ind_GWP_Fos'] | 16 | 10 | 12 | 14 | 20 | 30 | 40 | 50 | 70 | 90
4.1.1 | Material shift - Full timber | stock | A share of full timber buildings is specified and a different archetype is selected for new constructions. 10% diffusion means a 10% increase in new buildings are built with timber. | ['NEW'] | ['SFH'] | n/a | n/a | n/a | n/a | n/a | n/a | n/a | n/a | 1.635 | 2.4525 | 3.27 | 3.696 | 5.544 | 7.392 | 5.75 | 8.625 | 11.5 | Assumption 20% full timber. Diffusion takes into account maximum potential: https://op.europa.eu/en/publication-detail/-/publication/eb9de1f4-2c93-11ec-bd8e-01aa75ed71a1/language-en
4.1.2 | Material shift - Full timber | stock | A share of full timber buildings is specified and a different archetype is selected for new constructions. 10% diffusion means a 10% increase in new buildings are built with timber. | ['NEW'] | ['MFH', 'ABL', 'OFF', 'TRA', 'OTH', 'HOR', 'EDU', 'HEA'] | n/a | n/a | n/a | n/a | n/a | n/a | n/a | n/a | 1.635 | 2.4525 | 3.27 | 1.68 | 2.52 | 3.36 | 1.725 | 2.5875 | 3.45 | Assumption 20% full timber. Diffusion takes into account maximum potential: https://op.europa.eu/en/publication-detail/-/publication/eb9de1f4-2c93-11ec-bd8e-01aa75ed71a1/language-en
4.2.1 | Material shift - Hybrid timber | stock | A share of hybrid timber buildings is specified and a different archetype is selected for new constructions. 10% diffusion means a 10% increase in new buildings are built with timber. | ['NEW'] | ['SFH'] | n/a | n/a | n/a | n/a | n/a | n/a | n/a | n/a | 6.54 | 9.81 | 13.08 | 14.784 | 22.176 | 29.568 | 23 | 34.5 | 46 | Assumption 80% full timber. Diffusion takes into account maximum potential: https://op.europa.eu/en/publication-detail/-/publication/eb9de1f4-2c93-11ec-bd8e-01aa75ed71a1/language-en
4.2.2 | Material shift - Hybrid timber | stock | A share of hybrid timber buildings is specified and a different archetype is selected for new constructions. 10% diffusion means a 10% increase in new buildings are built with timber. | ['NEW'] | ['MFH', 'ABL', 'OFF', 'TRA', 'OTH', 'HOR', 'EDU', 'HEA'] | n/a | n/a | n/a | n/a | n/a | n/a | n/a | n/a | 6.54 | 9.81 | 13.08 | 6.72 | 10.08 | 13.44 | 6.9 | 10.35 | 13.8 | Assumption 80% full timber. Diffusion takes into account maximum potential: https://op.europa.eu/en/publication-detail/-/publication/eb9de1f4-2c93-11ec-bd8e-01aa75ed71a1/language-en
4.3.1 | Material shift - Biobased insulation | preprocessing | Synthetic and mineral insulation materials are substituted by biobased materials. A diffusion of 10% means that 10% of insulation needs are substituted. | ['NEW', 'REF'] | * | ['External walls'] | ['Insulation'] | ['A1-3', 'B5'] | FALSE | ['MATERIAL_IN', 'MATERIAL_LOSS_IN', 'PROCESS'] | ['wool'] | ['ind_GWP_Fos'] | 71.84 | 5 | 10 | 20 | 30 | 40 | 50 | 60 | 70 | 80 | Diffusion assumed, no data. Impact based on SLiCE, scaled based on maximum diffusion. Min put to 5% for scaling reasons
4.3.2 | Material shift - Biobased insulation | preprocessing | Synthetic and mineral insulation materials are substituted by biobased materials. A diffusion of 10% means that 10% of insulation needs are substituted. | ['NEW', 'REF'] | * | ['External walls'] | ['Insulation'] | ['A1-3', 'B5'] | FALSE | ['MATERIAL_IN', 'MATERIAL_LOSS_IN', 'PROCESS'] | ['wool'] | ['ind_GWP_Bio'] | 35199 | 5 | 10 | 20 | 30 | 40 | 50 | 60 | 70 | 80 | Diffusion assumed, no data. Impact based on SLiCE, scaled based on maximum diffusion. Min put to 5% for scaling reasons
4.3.3 | Material shift - Biobased insulation | preprocessing | Synthetic and mineral insulation materials are substituted by biobased materials. A diffusion of 10% means that 10% of insulation needs are substituted. | ['NEW', 'REF'] | * | ['External walls'] | ['Insulation'] | ['A1-3', 'B5'] | FALSE | ['MATERIAL_IN', 'MATERIAL_LOSS_IN', 'PROCESS'] | ['Polyurethane'] | ['ind_GWP_Fos'] | 81.56 | 5 | 10 | 20 | 30 | 40 | 50 | 60 | 70 | 80 | Diffusion assumed, no data. Impact based on SLiCE, scaled based on maximum diffusion. Min put to 5% for scaling reasons
4.3.4 | Material shift - Biobased insulation | preprocessing | Synthetic and mineral insulation materials are substituted by biobased materials. A diffusion of 10% means that 10% of insulation needs are substituted. | ['NEW', 'REF'] | * | ['External walls'] | ['Insulation'] | ['A1-3', 'B5'] | FALSE | ['MATERIAL_IN', 'MATERIAL_LOSS_IN', 'PROCESS'] | ['Polyurethane'] | ['ind_GWP_Bio'] | 52546 | 5 | 10 | 20 | 30 | 40 | 50 | 60 | 70 | 80 | Diffusion assumed, no data. Impact based on SLiCE, scaled based on maximum diffusion. Min put to 5% for scaling reasons
4.3.5 | Material shift - Biobased insulation | preprocessing | Synthetic and mineral insulation materials are substituted by biobased materials. A diffusion of 10% means that 10% of insulation needs are substituted. | ['NEW', 'REF'] | * | ['Roofs'] | ['Insulation'] | ['A1-3', 'B5'] | FALSE | ['MATERIAL_IN', 'MATERIAL_LOSS_IN', 'PROCESS'] | ['wool'] | ['ind_GWP_Fos'] | -76.88 | 5 | 10 | 20 | 30 | 40 | 50 | 60 | 70 | 80 | Diffusion assumed, no data. Impact based on SLiCE, scaled based on maximum diffusion. Min put to 5% for scaling reasons
4.3.6 | Material shift - Biobased insulation | preprocessing | Synthetic and mineral insulation materials are substituted by biobased materials. A diffusion of 10% means that 10% of insulation needs are substituted. | ['NEW', 'REF'] | * | ['Roofs'] | ['Insulation'] | ['A1-3', 'B5'] | FALSE | ['MATERIAL_IN', 'MATERIAL_LOSS_IN', 'PROCESS'] | ['wool'] | ['ind_GWP_Bio'] | 21994 | 5 | 10 | 20 | 30 | 40 | 50 | 60 | 70 | 80 | Diffusion assumed, no data. Impact based on SLiCE, scaled based on maximum diffusion. Min put to 5% for scaling reasons
4.3.7 | Material shift - Biobased insulation | preprocessing | Synthetic and mineral insulation materials are substituted by biobased materials. A diffusion of 10% means that 10% of insulation needs are substituted. | ['NEW', 'REF'] | * | ['Roofs'] | ['Insulation'] | ['A1-3', 'B5'] | FALSE | ['MATERIAL_IN', 'MATERIAL_LOSS_IN', 'PROCESS'] | ['Polyurethane'] | ['ind_GWP_Fos'] | -17.89 | 5 | 10 | 20 | 30 | 40 | 50 | 60 | 70 | 80 | Diffusion assumed, no data. Impact based on SLiCE, scaled based on maximum diffusion. Min put to 5% for scaling reasons
4.3.8 | Material shift - Biobased insulation | preprocessing | Synthetic and mineral insulation materials are substituted by biobased materials. A diffusion of 10% means that 10% of insulation needs are substituted. | ['NEW', 'REF'] | * | ['Roofs'] | ['Insulation'] | ['A1-3', 'B5'] | FALSE | ['MATERIAL_IN', 'MATERIAL_LOSS_IN', 'PROCESS'] | ['Polyurethane'] | ['ind_GWP_Bio'] | 38948 | 5 | 10 | 20 | 30 | 40 | 50 | 60 | 70 | 80 | Diffusion assumed, no data. Impact based on SLiCE, scaled based on maximum diffusion. Min put to 5% for scaling reasons
5.1.1 | Material substitution - Cement (ACMs) | preprocessing | The use of materials such as calcium sulfoaluminate and alkali-activated binders reduces emissions from the production of cement in concrete. The diffusion refers to the % of cement substituted in concrete production. | * | * | * | ['Concrete'] | ['A1-3', 'B5', 'B4'] | FALSE | ['MATERIAL_IN', 'MATERIAL_LOSS_IN', 'PROCESS'] | * | ['ind_GWP_Fos'] | 41 | 1 | 2 | 3 | 1 | 3 | 5 | 3 | 7 | 10 | Min put to 1% for scaling reasons
5.1.2 | Material substitution - Clinker substitutes | preprocessing | Replacing cement clinker with by-products such as fly ash or slag can reduce GHG emissions. The diffusion refers to the % of clinker substituted in cement, assuming that the maximum subtitution is 50%. This means that a 100% diffusion refers to a 50% substitution of clinker in cement. | * | * | * | ['Concrete'] | ['A1-3', 'B5', 'B4'] | FALSE | ['MATERIAL_IN', 'MATERIAL_LOSS_IN', 'PROCESS'] | * | ['ind_GWP_Fos'] | 40 | 12 | 16 | 20 | 20 | 40 | 60 | 20 | 60 | 100
5.1.3 | Material substitution - Mineral wool insulation | preprocessing | Replacing synthetic insulation materials with mineral wool can reduce manufacturing-related GHG emissions. A diffusion of 10% means that 10% of insulation needs are substituted. | * | * | * | ['Insulation'] | ['A1-3', 'B5', 'B4'] | FALSE | ['MATERIAL_IN', 'MATERIAL_LOSS_IN', 'PROCESS'] | * | ['ind_GWP_Fos'] | 50 | 5 | 10 | 20 | 30 | 40 | 50 | 60 | 70 | 80 | Diffusion assumed, no data
5.1.4 | Material substitution - Paints and glues | preprocessing | Switching from solvent-based to water-based paints can reduce emissions. The diffusion refers to the % of paints and glue needs which are substituted. | * | * | * | ['Paint and Glue'] | ['A1-3', 'B5', 'B4'] | FALSE | ['MATERIAL_IN', 'MATERIAL_LOSS_IN', 'PROCESS'] | * | ['ind_GWP_Fos'] | 40 | 5 | 10 | 20 | 30 | 40 | 50 | 60 | 70 | 80 | Diffusion and CRS impact assumed, no data. Min put to 5% for scaling reasons
5.2.1 | Material choice - production of materials with low carbon energy or alternative fuels | preprocessing | The use of low-carbon electricity and fuels in materials production can strongly reduce manufacturing-related emissions. A diffusion of 50% means a 50% share of renewable energy in materials production. | * | * | * | ['Concrete'] | ['A1-3', 'B5', 'B4'] | FALSE | ['MATERIAL_IN', 'MATERIAL_LOSS_IN', 'PROCESS'] | * | ['ind_GWP_Fos'] | 20 | 50 | 60 | 70 | 60 | 75 | 90 | 80 | 90 | 95 | Assumption that half of non-process emissions (40%/2) of concrete can be reduced for CRS impact (already half is alternative fuels)
5.2.2 | Material choice - production of materials with low carbon energy or alternative fuels | preprocessing | The use of low-carbon electricity and fuels in materials production can strongly reduce manufacturing-related emissions. A diffusion of 50% means a 50% share of renewable energy in materials production. | * | * | * | ['Steel'] | ['A1-3', 'B5', 'B4'] | FALSE | ['MATERIAL_IN', 'MATERIAL_LOSS_IN', 'PROCESS'] | * | ['ind_GWP_Fos'] | 95 | 5 | 10 | 15 | 10 | 20 | 46 | 50 | 80 | 100 | CRS impact and diffusion include direct hydrogen reduction
5.2.3 | Material choice - production of materials with low carbon energy or alternative fuels | preprocessing | The use of low-carbon electricity and fuels in materials production can strongly reduce manufacturing-related emissions. A diffusion of 50% means a 50% share of renewable energy in materials production. | * | * | * | ['Brick'] | ['A1-3', 'B5', 'B4'] | FALSE | ['MATERIAL_IN', 'MATERIAL_LOSS_IN', 'PROCESS'] | * | ['ind_GWP_Fos'] | 80 | 5 | 10 | 15 | 10 | 20 | 50 | 50 | 80 | 100 | Min put to 5% for scaling reasons
5.2.4 | Material choice - production of materials with low carbon energy or alternative fuels | preprocessing | The use of low-carbon electricity and fuels in materials production can strongly reduce manufacturing-related emissions. A diffusion of 50% means a 50% share of renewable energy in materials production. | * | * | * | ['Glass'] | ['A1-3', 'B5', 'B4'] | FALSE | ['MATERIAL_IN', 'MATERIAL_LOSS_IN', 'PROCESS'] | * | ['ind_GWP_Fos'] | 80 | 5 | 10 | 15 | 10 | 20 | 50 | 50 | 80 | 100 | Min put to 5% for scaling reasons
5.2.5 | Material choice - production of materials with low carbon energy or alternative fuels | preprocessing | The use of low-carbon electricity and fuels in materials production can strongly reduce manufacturing-related emissions. A diffusion of 50% means a 50% share of renewable energy in materials production. | * | * | * | ['Aluminium'] | ['A1-3', 'B5', 'B4'] | FALSE | ['MATERIAL_IN', 'MATERIAL_LOSS_IN', 'PROCESS'] | * | ['ind_GWP_Fos'] | 75 | 5 | 10 | 15 | 30 | 30 | 30 | 50 | 80 | 100 | Min put to 5% for scaling reasons
5.3.1 | Material choice - production of materials using carbon capture, utilisation and storage during manufacturing | preprocessing | Reduces process emissions by capturing and storing CO2. The diffusion refers to the % of process emissions effectively captured (already including the CO2 losses, about 10%). | * | * | * | ['Concrete'] | ['A1-3', 'B5', 'B4'] | FALSE | ['MATERIAL_IN', 'MATERIAL_LOSS_IN', 'PROCESS'] | * | ['ind_GWP_Fos'] | 60 | 5 | 15 | 23 | 10 | 20 | 42 | 25 | 40 | 90 | CRS impact is the % of process emissions in the GWP
5.3.2 | Material choice - production of materials using carbon capture, utilisation and storage during manufacturing | preprocessing | Reduces process emissions by capturing and storing CO2. The diffusion refers to the % of process emissions effectively captured (already including the CO2 losses, about 10%). | * | * | * | ['Steel'] | ['A1-3', 'B5', 'B4'] | FALSE | ['MATERIAL_IN', 'MATERIAL_LOSS_IN', 'PROCESS'] | * | ['ind_GWP_Fos'] | 5 | 1 | 2 | 3 | 5 | 10 | 20 | 15 | 25 | 60 | CRS impact is the % of process emissions in the GWP. Diffusion low put same as 5.1.1 for scaling reasons.
5.3.3 | Material choice - production of materials using carbon capture, utilisation and storage during manufacturing | preprocessing | Reduces process emissions by capturing and storing CO2. The diffusion refers to the % of process emissions effectively captured (already including the CO2 losses, about 10%). | * | * | * | ['Brick'] | ['A1-3', 'B5', 'B4'] | FALSE | ['MATERIAL_IN', 'MATERIAL_LOSS_IN', 'PROCESS'] | * | ['ind_GWP_Fos'] | 20 | 5 | 15 | 23 | 10 | 20 | 36 | 25 | 40 | 90 | CRS impact is the % of process emissions in the GWP
6.1 | Use of locally sourced materials | preprocessing | Increasing the share of locally sourced materials to reduce the distance of transport to the construction site. A diffusion of 3% means that transportation distances are reduced by 3%. | * | * | * | * | ['A4', 'B5', 'B4'] | FALSE | ['TRANSPORT_TO_SITE'] | * | * | 100 | 1 | 2 | 8 | 5 | 11 | 16 | 8 | 16 | 22 | Data from general literature on the optimization of transport routes, as no data for only using local materials is available. Min put to 1% for scaling reasons
6.2 | Use of alternative fuels in transportation | preprocessing | Switching from fossil fuels to alternative or electric means of transportation. The diffusion refers to the % of alternative fuels. | * | * | * | * | ['A4', 'C2', 'B5', 'B4'] | FALSE | ['TRANSPORT_TO_SITE', 'TRANSPORT_EOL'] | * | ['ind_GWP_Fos'] | 90 | 15 | 20.1667 | 30 | 30 | 40.3333 | 60 | 50 | 70 | 100 | Diffusion data taken from Austrian studies as a proxy
7.1 | Use of alternative fuels in construction machinery | [21 empty] | Not in the scope of SLiCE, so not explicitely modelled.
7.2 | Machine use optimisation | preprocessing | This includes improving machine efficiency, process efficiency and operational efficiency through better training and technology. The diffusion is a % of optimisation. | * | * | * | * | ['A5', 'C1'] | FALSE | * | * | * | 100 | 1 | 2 | 3 | 4 | 8 | 10 | 6 | 10 | 12 | Min put to 1% for scaling reasons
8.1.1 | Re-use of existing building components and materials | preprocessing | This measure involves the reuse of products, materials, or entire components from other buildings. A 2% diffusion means that 2% of material needs are coming from reused materials. | * | * | ['External walls', 'Internal walls', 'Common walls', 'Storey floors', 'Roofs', 'External openings', 'Internal openings'] | ['Steel'] | ['A1-3', 'B5', 'B4'] | FALSE | ['MATERIAL_IN', 'MATERIAL_LOSS_IN', 'PROCESS'] | * | ['ind_GWP_Fos'] | 96 | 0.4 | 0.6 | 1.8 | 0.6 | 1.4 | 3.6 | 1 | 2 | 5.8 | Diffusion multipled by 20% to account for availability from https://publications.jrc.ec.europa.eu/repository/handle/JRC135470
8.1.2 | Re-use of existing building components and materials | preprocessing | This measure involves the reuse of products, materials, or entire components from other buildings. A 2% diffusion means that 2% of material needs are coming from reused materials. | * | * | ['External walls', 'Internal walls', 'Common walls', 'Storey floors', 'Roofs', 'External openings', 'Internal openings'] | ['Brick'] | ['A1-3', 'B5', 'B4'] | FALSE | ['MATERIAL_IN', 'MATERIAL_LOSS_IN', 'PROCESS'] | * | ['ind_GWP_Fos'] | 99 | 0.4 | 0.6 | 2 | 0.6 | 1.4 | 3.8 | 1 | 2 | 5.4 | Diffusion assumed same as concrete. Diffusion multipled by 20% to account for availability from https://publications.jrc.ec.europa.eu/repository/handle/JRC135470
8.1.3 | Re-use of existing building components and materials | preprocessing | This measure involves the reuse of products, materials, or entire components from other buildings. A 2% diffusion means that 2% of material needs are coming from reused materials. | * | * | ['External walls', 'Internal walls', 'Common walls', 'Storey floors', 'Roofs', 'External openings', 'Internal openings'] | ['Concrete'] | ['A1-3', 'B5', 'B4'] | FALSE | ['MATERIAL_IN', 'MATERIAL_LOSS_IN', 'PROCESS'] | * | ['ind_GWP_Fos'] | 99 | 0.4 | 0.6 | 2 | 0.6 | 1.4 | 3.8 | 1 | 2 | 5.4 | CRS impact assumed same as brick. Diffusion multipled by 20% to account for availability from https://publications.jrc.ec.europa.eu/repository/handle/JRC135470
8.2.1 | Use of materials with high recycled content | preprocessing | Increasing the recycled content in building materials reduces the need for primary materials and reduces energy demand and GHG emissions. The diffusion refers to the % of recycled content in material production. | * | * | * | ['Steel'] | ['A1-3', 'B5', 'B4'] | FALSE | ['MATERIAL_IN', 'MATERIAL_LOSS_IN', 'PROCESS'] | * | ['ind_GWP_Fos'] | 70 | 6 | 8 | 10 | 8 | 10 | 12 | 10 | 12 | 14 | Diffusion multipled by 20% to account for availability from https://publications.jrc.ec.europa.eu/repository/handle/JRC135470
8.2.2 | Use of materials with high recycled content | preprocessing | Increasing the recycled content in building materials reduces the need for primary materials and reduces energy demand and GHG emissions. The diffusion refers to the % of recycled content in material production. | * | * | * | ['Plastic'] | ['A1-3', 'B5', 'B4'] | FALSE | ['MATERIAL_IN', 'MATERIAL_LOSS_IN', 'PROCESS'] | * | ['ind_GWP_Fos'] | 23 | 6 | 8 | 10 | 8 | 10 | 12 | 10 | 12 | 15 | Diffusion multipled by 20% to account for availability from https://publications.jrc.ec.europa.eu/repository/handle/JRC135470
8.2.3 | Use of materials with high recycled content | preprocessing | Increasing the recycled content in building materials reduces the need for primary materials and reduces energy demand and GHG emissions. The diffusion refers to the % of recycled content in material production. | * | * | * | ['Brick'] | ['A1-3', 'B5', 'B4'] | FALSE | ['MATERIAL_IN', 'MATERIAL_LOSS_IN', 'PROCESS'] | * | ['ind_GWP_Fos'] | 28 | 1 | 3 | 5 | 2 | 6 | 10 | 6 | 14 | 20 | CRS impact assumed same as mineral wool. Diffusion multipled by 20% to account for availability from https://publications.jrc.ec.europa.eu/repository/handle/JRC135470
8.2.4 | Use of materials with high recycled content | preprocessing | Increasing the recycled content in building materials reduces the need for primary materials and reduces energy demand and GHG emissions. The diffusion refers to the % of recycled content in material production. | * | * | * | ['Aluminium'] | ['A1-3', 'B5', 'B4'] | FALSE | ['MATERIAL_IN', 'MATERIAL_LOSS_IN', 'PROCESS'] | * | ['ind_GWP_Fos'] | 77 | 10 | 11 | 12 | 12 | 13 | 14 | 14 | 17 | 19.6 | Diffusion multipled by 20% to account for availability from https://publications.jrc.ec.europa.eu/repository/handle/JRC135470
8.2.5 | Use of materials with high recycled content | preprocessing | Increasing the recycled content in building materials reduces the need for primary materials and reduces energy demand and GHG emissions. The diffusion refers to the % of recycled content in material production. | * | * | * | ['Copper'] | ['A1-3', 'B5', 'B4'] | FALSE | ['MATERIAL_IN', 'MATERIAL_LOSS_IN', 'PROCESS'] | * | ['ind_GWP_Fos'] | 77 | 14 | 15 | 16 | 16 | 17 | 18 | 18 | 19 | 19.6 | Diffusion multipled by 20% to account for availability from https://publications.jrc.ec.europa.eu/repository/handle/JRC135470
8.2.6 | Use of materials with high recycled content | preprocessing | Increasing the recycled content in building materials reduces the need for primary materials and reduces energy demand and GHG emissions. The diffusion refers to the % of recycled content in material production. | * | * | * | ['Wood'] | ['A1-3', 'B5', 'B4'] | FALSE | ['MATERIAL_IN', 'MATERIAL_LOSS_IN', 'PROCESS'] | * | ['ind_GWP_Fos'] | 28 | 3 | 4 | 5 | 4 | 5 | 6 | 7 | 8 | 8.8 | CRS impact assumed same as mineral wool. Diffusion multipled by 20% to account for availability from https://publications.jrc.ec.europa.eu/repository/handle/JRC135470
8.2.7 | Use of materials with high recycled content | preprocessing | Increasing the recycled content in building materials reduces the need for primary materials and reduces energy demand and GHG emissions. The diffusion refers to the % of recycled content in material production. | * | * | * | ['Glass'] | ['A1-3', 'B5', 'B4'] | FALSE | ['MATERIAL_IN', 'MATERIAL_LOSS_IN', 'PROCESS'] | * | ['ind_GWP_Fos'] | 28 | 1 | 3 | 5 | 2 | 6 | 10 | 6 | 14 | 20 | CRS impact assumed same as mineral wool. Diffusion multipled by 20% to account for availability from https://publications.jrc.ec.europa.eu/repository/handle/JRC135470
8.2.8 | Use of materials with high recycled content | preprocessing | Increasing the recycled content in building materials reduces the need for primary materials and reduces energy demand and GHG emissions. The diffusion refers to the % of recycled content in material production. | * | * | * | ['Concrete'] | ['A1-3', 'B5', 'B4'] | FALSE | ['MATERIAL_IN', 'MATERIAL_LOSS_IN', 'PROCESS'] | * | ['ind_GWP_Fos'] | 1 | 2 | 3 | 4 | 3 | 4 | 5 | 4 | 5 | 6 | Diffusion multipled by 20% to account for availability from https://publications.jrc.ec.europa.eu/repository/handle/JRC135470
8.2.9 | Use of materials with high recycled content | preprocessing | Increasing the recycled content in building materials reduces the need for primary materials and reduces energy demand and GHG emissions. The diffusion refers to the % of recycled content in material production. | * | * | * | ['Insulation'] | ['A1-3', 'B5', 'B4'] | FALSE | ['MATERIAL_IN', 'MATERIAL_LOSS_IN', 'PROCESS'] | * | ['ind_GWP_Fos'] | 28 | 8 | 10 | 12 | 10 | 12 | 14 | 12 | 14 | 16 | Diffusion multipled by 20% to account for availability from https://publications.jrc.ec.europa.eu/repository/handle/JRC135470
8.2.10 | Use of materials with high recycled content | preprocessing | Increasing the recycled content in building materials reduces the need for primary materials and reduces energy demand and GHG emissions. The diffusion refers to the % of recycled content in material production. | * | * | * | ['Gypsum'] | ['A1-3', 'B5', 'B4'] | FALSE | ['MATERIAL_IN', 'MATERIAL_LOSS_IN', 'PROCESS'] | * | ['ind_GWP_Fos'] | 65 | 6 | 8 | 10 | 10 | 13 | 15 | 14 | 16 | 18 | Diffusion multipled by 20% to account for availability from https://publications.jrc.ec.europa.eu/repository/handle/JRC135470
8.3 | Design for disassembly | [21 empty] | No reduction potential in the time frame (benefits would be after 2050), so not explicitely modelled.
9.1 | Renovation rate (light refurbishment) | stock | Existing buildings are renovated with a light thermal refurbishment package, improving their energy efficiency (up to 30% energy savings). An exchange of heating systems is also always performed. | ['EXB'] | ['SFH', 'MFH', 'ABL'] | n/a | n/a | n/a | n/a | n/a | n/a | n/a | n/a | 0.2 | 0.2 | 0.2 | 0.2 | 0 | 0 | 0 | 0 | 0 | Renovation rates from Eucalc and DG ENV
9.2 | Renovation rate (medium refurbishment) | stock | Existing buildings are renovated with a medium thermal refurbishment package, improving their energy efficiency (up to 60% energy savings). An exchange of heating systems is also always performed. | ['EXB'] | ['SFH', 'MFH', 'ABL'] | n/a | n/a | n/a | n/a | n/a | n/a | n/a | n/a | 1.4 | 1.4 | 1.4 | 1.4 | 0.9 | 0.9 | 0.9 | 0.9 | 0.9 | Renovation rates from Eucalc and DG ENV
9.3 | Renovation rate (deep refurbishment) | stock | Existing buildings are renovated with a deep thermal refurbishment package, improving their energy efficiency (more than 60% energy savings). An exchange of heating systems is also always performed. | ['EXB'] | ['SFH', 'MFH', 'ABL'] | n/a | n/a | n/a | n/a | n/a | n/a | n/a | n/a | 0.4 | 0.4 | 0.4 | 0.4 | 2.1 | 2.2 | 2.1 | 2.2 | 2.3 | Renovation rates from Eucalc and DG ENV
9.4 | Renovation rate (light refurbishment) | stock | Existing buildings are renovated with a light thermal refurbishment package, improving their energy efficiency (up to 30% energy savings). An exchange of heating systems is also always performed. | ['EXB'] | ['OFF', 'TRA', 'EDU', 'HEA', 'HOR', 'OTH'] | n/a | n/a | n/a | n/a | n/a | n/a | n/a | n/a | 0.2 | 0.2 | 0.2 | 0.2 | 0 | 0 | 0 | 0 | 0 | Renovation rates from Eucalc and DG ENV
9.5 | Renovation rate (medium refurbishment) | stock | Existing buildings are renovated with a medium thermal refurbishment package, improving their energy efficiency (up to 60% energy savings). An exchange of heating systems is also always performed. | ['EXB'] | ['OFF', 'TRA', 'EDU', 'HEA', 'HOR', 'OTH'] | n/a | n/a | n/a | n/a | n/a | n/a | n/a | n/a | 1.4 | 1.4 | 1.4 | 1.4 | 0.9 | 0.9 | 0.9 | 0.9 | 0.9 | Renovation rates from Eucalc and DG ENV
9.6 | Renovation rate (deep refurbishment) | stock | Existing buildings are renovated with a deep thermal refurbishment package, improving their energy efficiency (more than 60% energy savings). An exchange of heating systems is also always performed. | ['EXB'] | ['OFF', 'TRA', 'EDU', 'HEA', 'HOR', 'OTH'] | n/a | n/a | n/a | n/a | n/a | n/a | n/a | n/a | 0.4 | 0.4 | 0.4 | 0.4 | 2.1 | 2.2 | 2.1 | 2.2 | 2.3 | Renovation rates from Eucalc and DG ENV
9.7 | Share of new NZEB buildings | stock | New public buildings are built near-zero energy standard (specifically created for the policy narratives scenarios) | ['NEW'] | ['EDU', 'HEA'] | n/a | n/a | n/a | n/a | n/a | n/a | n/a | n/a | 100 | 100 | 100 | 100 | 100 | 100 | 100 | 100 | 100 | EPBD targets
9.8 | Share of new NZEB buildings | stock | New buildings are built near-zero energy standard. A 5% diffusion means that 5% of new buildings are built with this standard | ['NEW'] | ['SFH', 'MFH', 'ABL', 'OFF', 'TRA', 'OTH', 'HOR'] | n/a | n/a | n/a | n/a | n/a | n/a | n/a | n/a | 100 | 100 | 100 | 100 | 100 | 100 | 100 | 100 | 100 | EPBD targets
9.9 | Renewable electricity | preprocessing | Evolution of the electricity mix. | * | * | * | * | * | FALSE | ['ENERGY_IN'] | ['Electricity'] | ['ind_GWP_Fos'] | 100 | 10 | 20 | 30 | 45.5 | 59.5 | 64.5 | 81 | 99 | 99 | Low and high adapted from IIASA data, medium interpolated
9.10 | Renewable energy in district heating | preprocessing | Evolution of the district heating mix. | * | * | * | * | * | FALSE | ['ENERGY_IN'] | ['district'] | ['ind_GWP_Fos'] | 100 | 10 | 20 | 30 | 45.5 | 57.5 | 63.5 | 81 | 95 | 97 | Low and high adapted from IIASA data, medium interpolated
9.11 | Reduce temperature setpoints | preprocessing | Users volontary reduce their temperature set point by up to 2 degrees (assumed 10% reduction in energy and GHG emissions per degree) | * | ['SFH', 'MFH', 'ABL', 'OFF'] | * | * | * | FALSE | ['ENERGY_IN'] | * | ['mj_per_m2_building', 'ind_GWP_Fos'] | 20 | 5 | 15 | 25 | 20 | 35 | 50 | 35 | 55 | 75 | No data, diffusion assumed
9.12 | Use of biofuels in remaining boilers | preprocessing | Biofuels are used in remaining oil and gas boilers | * | * | * | * | * | FALSE | ['ENERGY_IN'] | ['heat production, natural gas, at boiler', 'heat production, light fuel oil, at boiler'] | ['ind_GWP_Fos'] | 100 | 0 | 0 | 97 | 0 | 0 | 97 | 0 | 0 | 97 | Just here for APOL/A
10.1 | On site waste sorting | preprocessing | They help to increase the amount of recyclable waste and reduce landfill waste, which indirectly contributes to the reduction of GHG emissions. The diffusion is the % of waste that is avoided (sent to recycling and reuse). | ['EXB', 'NEW'] | * | * | ['Steel', 'Plastic', 'Brick', 'Aluminium', 'Copper', 'Wood', 'Glass', 'Concrete', 'Insulation', 'Gypsum'] | ['C3', 'C4'] | FALSE | * | * | * | 100 | 10 | 20 | 30 | 20 | 40 | 60 | 30 | 60 | 83 | No data, diffusion assumed same as 2.1 (due to the scope on demolition) but limited to 83% following JRC reports, assumed to support reuse & recycling, therefore potential to completely reduce EoL emissions (up to 100%)
10.2 | Reduce construction packaging | [21 empty] | Not in the scope of SLiCE, so not explicitely modelled.
10.3 | EoL waste audit | [21 empty] | Indirectly adressed through 10.1, therefore not explicitely modelled.
11.1 | Green roofs and/or green façades (nature-based CDR) | [21 empty] | Not modelled due to lack of data.
11.2 | Biochar (nature-based CDR) | [21 empty] | Not modelled due to lack of data.
11.3 | Direct air capture (technology-based CDR) | [21 empty] | Not modelled due to lack of data.